## Ftrs_Description
Name of Extracted Ferature | Description
Amp_min | Minimum amplitude measurement
Amp_max | Largest amplitude measurement
Amp_var | Variance of the amplitude measurement
Amp_skew | Skewness of the amplitude measurement
Amp_rango | Range of the amplitude measurement
Amp_Kurtosis | Kurtosis of the amplitude measurement
Amp_entropy | Entropy of the amplitude measurement
Phase_min | Minimum phase measurement
Phase_var | Variance of the phase measurement
Phase_skew | Skewness of the phase measurement
Phase_entropy | Entropy of the phase measurement
RMS_max | Largest RMS measurement
RMS_skew | Skewness of the RMS measurement
RMS_rango | Range of the RMS measurement
RMS_Kurtosis | Kurtosis of the RMS measurement
RMS_entropy | Entropy of the RMS measurement
SP_min | Minimum signal power measurement
SP_max | Largest signal power measurement
SP_var | Variance of the signal power measurement
SP_skew | Skewness of the signal power measurement
SP_rango | Range of the signal power measurement
SP_Kurtosis | Kurtosis of the signal power measurement
SP_entropy | Entropy of the signal power measurement
SP_stError | Standard error of the signal power measurement
FFT_min | Minimum FFT measurement
FFT_max | Largest FFT measurement
FFT_avg | Average of the FFT measurement
FFT_median | Median of the FFT measurement
FFT_var | Variance of the FFT measurement
FFT_skew | Skewness of the FFT measurement
FFT_rango | Range of the FFT measurement
FFT_Kurtosis | Kurtosis of the FFT measurement
FFT_entropy | Entropy of the FFT measurement
FFT_stError | Standard error of the FFT measurement
Pd_max | Largest periodogram measurement
Pd_avg | Average of the periodogram measurement
Pd_var | Variance of the periodogram measurement
Pd_skew | Skewness of the periodogram measurement
Pd_rango | Range of the periodogram measurement
Pd_Kurtosis | Kurtosis of the periodogram measurement
Pd_entropy | Entropy of the periodogram measurement
Duration_Avg | Average time the communication lasted
SumNoPktsSent | Summation of the # of transmitted packets sent by all the network flows extracted from a pcap file
numPktSent_avg | Average of the # of transmitted packets sent by all the network flows extracted from a pcap file
NoBytesSnt_avg | Average of the # of bytes sent by all the network flows extracted from a pcap file
minPktSize_min | Minimum layer 3 packet size
maxPktSize_max | Largest layer 3 packet size
avgPktSz_avg | Average packet load ratio
pktps_avg | Average of the packets sent per second
bytps_avg | Average of bytes sent per second
maxIAT_max | Maximum of inter-arrival-time (IAT) of the flow
avgIAT_avg | Average of IAT of the flow
Class | class label (i.e., legitimate or anomalous)